## Firmware
No. | FW version | Update Details | Date
1 | R600v10.08.03.00 MainFW R600v01.0F.03.00 SubCpu R600v1.8.42 FPGA | Base on Dascom standard FW 10.08.00.00 1.compatible with YMCS ribbon 兼容YMCS色带 2.add double retransfer function 增加双重转印功能 | 2020-08-20
2 | R600v10.08.03.01 MainFW R600v01.0F.03.00 SubCpu R600v1.8.42 FPGA | 1.improvement on K color printing 优化K色的处理 | 2020-08-24
3 | R600v10.08.03.02 MainFW R600v01.0F.03.00 SubCpu R600v1.8.42 FPGA | 1.improvement on the data processing through Ethernet 优化网口数据处理 | 2020-11-17
4 | R600v10.08.03.03 MainFW R600v01.0F.03.01 SubCpu R600v1.8.42 FPGA | 1.compatible with YMCFK and YMCSK ribbons 支持YMCFK、YMCSK色带 | 2021-02-05
5 | R600v10.08.03.04 MainFW R600v01.0F.03.01 SubCpu R600v1.8.42 FPGA | 1.improvement on the printing with YMCFK and YMCSK ribbons 优化YMCFK、YMCSK色带处理 | 2021-02-05
6 | R600v10.08.03.05 MainFW R600v01.0F.03.01 SubCpu R600v1.8.42 FPGA | 1.improvement of the detection of YMCFK and YMCSK ribbons 修正YMCFK,YMCSK打印完后色带没有正确初始化； | 2021-02-10
7 | R600v10.08.03.06 MainFW R600v01.0F.03.01 SubCpu R600v1.8.42 FPGA | 1.master code and regional code 增加主码、子码耗材管控规则 | 2022-03-29
8 | DC-7600v10.08.03.07 MainFW DC-7600v01.0F.03.02 SubCpu R600v1.8.67 FPGA | 1.improvement for card moving inside the printer 优化卡片在机器内部移卡逻辑 2.improvement for the issue "when the time for the first printing is too long that it shows heating roller error." 修正初次转印等待时间过长报加热辊出错问题 3. add eorror message for contact module增加接触式模块报错提示 | 2022-04-06
9 | DC_7600v10.08.03.08_BTFWFPGA | 1. new BOOT file 2. improvement on cleaning process 优化清洁动作处理； | 2023-03-10

## Driver
No. | Driver version | Update Details | Date
1 | V10.117.0.2 | Base on Dascom Driver V1.117.0.5: 基于得实版驱动V1.117.0.5基础上，修改内容如下： 1. Change "DASCOM" to “Rtai”, create LUCA-40KM driver 所有DASCOM字样修改为Rtai，新建LUCA-40KM机型驱动; 2. Change to Rtai logo 修改LOGO图标为Rtai; 3. Support YMCS ribbon and double transfer function 增加YMCS色带支持，当选择YMCS色带时，可进行双层转印设置； 4. Support S panel in watermark function 水印功能添加S层的支持。
2 | V10.117.0.3 | 1. Fix issue: display error in the setting window for S panel watermark 修正S层水印设置对话框中显示错误的内容。 | 2020-08-22
3 | V10.117.0.4 | 在V10.117.0.2基础上，修改内容如下： 1. Support double transfer function for all types of ribbons 修改双层转印设置对所有色带类型有效。 | 2020-08-26
4 | V10.117.0.5 | 1. Fix issue: auto detection of ribbon type after changing the ribbon is wrong. 修正打印机更换色带类型后，驱动自动同步色带类型功能不正确的问题； 2. Change the description from "YMCS" to "Content" in the setting of double transfer function.修改双层转印设置功能的选项描述，把YMCS修改为Content。 | 2020-09-03
5 | V10.117.0.6 | 1. Fix issue: under "Content - Blank" setting in double transfer function, no blank retransfer printing in the front side. 修正双层打印设置为Content - Blank，色带为非YMCS时，正面缺少空白转印的问题。 | 2020-09-03
6 | V10.117.0.7 | 1. Support YMCSK and YMCFK ribbons 添加YMCSK、YMCFK色带的支持。 | 2021-02-05
7 | V10.117.0.8 | 1. F panel watermarks setting is 0~180, default setting is 180. F层水印设定值的设置范围修改为 0 ~ 180，默认值为180。 | 2021-02-22
8 | V10.117.0.9 | 1. Add halftone Method in watermarks setting水印层增加半色调处理，配合新版本CE，可实现类似K色的打印效果； 2. Dedault setting of double transfer function is "Disable" 双层转印功能默认“Disable"; 3. Change the description in F panel setting 修正F层设置页面的描述内容。 | 2021-03-02
9 | V10.117.0.10 | 1. Fix issue: When martermatk is set to “From Bitmap”, the watermark print out is incorrect.修正水印层使用“From Bitmap”功能时，水印层输出不正常的问题； 2. Fix issue: In double transfer function, it cannot turn back to "Disable" when presing "Reset". 修正双层转印功能在点击“Reset”后不能返回"Disable"的问题; 3. When change the ribbon type, it only show the ribbon options supported by current driver.修改色带类型选择中，只显示驱动当前支持的色带类型。 | 2021-09-01
| V10.117.0.11 | 1. Fix issue: No function on watermarks setting when pressing "Reset" 修正打印首选项的“Reset”按钮功能对水印层设置无效的问题； 2. To optimize the algorithm for monochrome printing, fix issue: no function of adjusting brightness during monochrome printing 优化单色打印的算法，修正亮度调整等功能在单色打印时无效的问题。 | 2021-09-06
| V10.117.0.12 | 1. To optimize the layout of "Print preference", Fix issue: in some computer with small display, the " Confirm" key is missing that it fails to save the setting. 优化“打印首选项”的布局，修正“打印首选项”在部分屏幕较小的电脑上，无法显示“确定”等按钮，导致设置无法保存的问题。 | 2021-10-26
| V10.117.0.13 | 1. Fix issue: the print job will not be closed when printing through Ethernet. 修正使用网口打印时，会出现任务无法结束的问题； 2. Fixe issue: the ribbon cannot be synchronized during Ethernet connection. 修正12版本，网口连接时，色带无法同步的问题。 | 2021-10-29
| V10.117.0.14 | 1. Fix issue: fail to enter information in the editing column of configuration tool. 修正配置工具编辑框无法输入的问题 | 2023-04-07
| V10.117.0.15 | 1.Fix issue: print failure at the end of the print修复图像边缘补点不正确的问题，新版本补点将对卡片四边同时进行补点 2.Change some descriptions to make them same as the ones shown in FW 配置工具选项的名称同步固件名称 | 2023-05-26

## SDK
No. | SDK version | Update Details | Date
1 | 600DPI-RetransferPrinter-Windows-SDK-EN-V1.0.297.0 | 【动态库】Dynamic Library 1.支持YMCS色带打印。Support YMCS ribbon 【Demo】 1.双层转印的选项。演示demo上已加上，详情使用请参照接口文档。 Add double transfer function 【文档】Document 1.把所有文档上的DASCOM改为Rtai品牌，型号为LUCA-40KM All documents change DASCOM brand to Rtai and model to LUCA-40KM 2.制造商字符串修改为LUCA-40KM。Manufacturer string changes to LUCA-40KM. 3.新增打印银色的状态码和RtaiLUCA-40KM的机型厂商。Add status code for silver printing and model LUCA-40KM | 2020-08-21
2 | 600DPI-RetransferPrinter-Windows-SDK-EN-V1.0.297.1 | 【动态库】Dynamic Library 1.新增正常转印模式模式（只转印内容），参考驱动在Demo上进行设置 new mode- normal retransfer mode(retransfer printing of content only) 2.修改按照打印H、O层水印的方法，完成S水印功能 new function of watermarks printing with S panel , same as H panel or O panel | 2020-09-22
3 | 600DPI-RetransferPrinter-Windows-SDK-EN-V1.0.297.2 | 【Demo】 1.在界面演示Demo的print Tab上新增了打印水印示例 Add watermarks example on print Tab in Demo 【示例程序】Example 1.解决示例程序打印文本闪退问题 Fix issue: Forced termination when printing a text by using example program 【动态库】Dynamic Library 1.解决先空转再打印超时问题 Fix issue: time out when blank first and content second. 2.解决双面打印时，背面水印图覆盖正面水印图问题 Fix issue: In double-sided printing, the watermark in the back is printed on the watermark in the front. 【文档】Document 1.使用说明TransferprinterDemoOperationInstruction增加支持YMCS色带打印 Add YMCS ribbon printing into TransferprinterDemoOperationInstruction | 2020-09-30
4 | 600DPI-RetransferPrinter-Windows-SDK-EN-V1.0.297.3 | 【Demo】 1.修改界面demo打印的watermark水印位置和尺寸。Change the location and size of watermarks in demo printing | 2020-10-12
5 | 600DPI-RetransferPrinter-Windows-SDK-EN-V1.0.297.4 | 【Demo】 1.修复界面demo背面水印打成了正面的问题 Fix issue: in demo window, the watermark in the back is printed on the watermark in the front. 【动态库】Dynamic Library 1.修复部分图片打水印时导致水印全覆盖问题 Fix issue: partial watermark printing becomes full card printing. 2.新增设置水印阈值的功能，可以通过该功能剔除部分图片的杂色new function to set the watermark threshold value, which can remove some image noise 3.优化色差问题 Improvement on color difference 4.修复水印镜像翻转问题 Fix issue: watermark image inversion 【示例程序】Example 1.完善c#版DrawPrintConsole中关于YMCS的打印示例 Improvement of YMCS printing example in DrawPrintConsole of c# | 2020-11-09
6 | 600DPI-RetransferPrinter-Windows-SDK-EN-V1.0.297.5 | 【动态库】Dynamic Library 1.新增YMCSK、YMCFK色带打印 Support YMCSK and YMCFK ribbon 【Demo】 1.Demo新增YMCSK、YMCFK色带打印演示 Add printing presentation of YMCSK and YMCFK ribbon | 2020-03-21
7 | 600DPI-RetransferPrinter-Windows-SDK-EN-V1.0.297.6 | 【动态库】Dynamic Library 1.修复传S/F层才打印，不传S/F层就不打印问题 Fix issue: no printing if not sending S/F panel data 2.修复偶然出现blank-retrans&print设置失效问题 Fix issue: occasional setting failure of blank-retrans&print 3.修复选择K半色调打印后,再转无半色调打印问题 Fix issue: K halftone printing is selected, but no halftone printing in tranfer printing | 2021-03-25
8 | 600DPI-RetransferPrinter-Windows-SDK-EN-V1.0.297.7 | 【Demo】 1.修复在一键打印tab目录下演示的功能 Improvement on the presentation of one-click printing tab | 2021-04-17
9 | 600DPI-RetransferPrinter-Windows-SDK-EN-V1.0.297.8 | 【动态库】Dynamic Library 1.优化通过去掉背面的K拆分，使卡片排出后，最后的动作不执行色带的初始化动作。 Improvement: to remove the split of K, after the card is ejected, it will not have initialization of the ribbon. | 2021-05-20
| 600DPI-RetransferPrinter-Windows-SDK-EN-V1.0.297.9 | 【动态库】Dynamic Library 1.优化使用与不使用DSRCPCLR_44_V2_1.icm和RSWOP.icm的打印效果。 Improvement: the printing effect of using/not using DSRCPCLR_44_V2_1.icm and RSWOP.icm | 2021-06-17